## Spankulator
Reference | Quantity | Value | Footprint | Digi-Key Part | LCSC Part #
A1 | 1 | Nano_33IoT | Module:Arduino_Nano | 1050-ABX00032-ND
C1 C2 C18 C19 | 4 | 10nF | Capacitor_THT:C_Rect_L7.0mm_W2.0mm_P5.00mm | BC2662CT-ND | C162686
C11 C15 | 2 | 2.2uF | sputterizer:CP_Radial_Tantal_D4.5mm_P5.00mm_Min | 478-12960-1-ND | C50520
C16 | 1 | 270p | Capacitor_THT:C_Rect_L4.0mm_W2.5mm_P2.50mm | 490-7362-1-ND
C3 C4 | 2 | 100uF | Capacitor_THT:CP_Radial_D8.0mm_P3.50mm | 1189-3982-ND
C5 C6 C7 C9 C12 C13 C17 C20 | 8 | 100nF | Capacitor_THT:C_Rect_L7.0mm_W2.0mm_P5.00mm | 399-9877-1-ND | C400087
C8 C10 C14 | 3 | 1uF | Capacitor_THT:C_Rect_L7.0mm_W2.0mm_P5.00mm | 399-9886-1-ND | C94708
D1 D2 D7 D8 D9 D15 D16 D19 D20 | 9 | BAT46 | Diode_THT:D_DO-35_SOD27_P7.62mm_Horizontal | BAT46CT-ND | C2798198
D14 | 1 | RED LED | LED_THT:LED_D3.0mm | 160-1035-ND
D3 | 1 | GREEN LED | LED_THT:LED_D3.0mm | 732-5008-ND
D4 | 1 | BLUE LED | LED_THT:LED_D3.0mm | 732-11401-ND
D5 | 1 | YELLOW LED | LED_THT:LED_D3.0mm | 160-1961-ND
D6 D13 | 2 | 1N4148 | Diode_THT:D_DO-35_SOD27_P7.62mm_Horizontal | 1N4148VSCT-ND | C84412
J1 J3 J4 J5 J6 | 5 | 3.5mm Jack | sputterizer:Molex-0472570001 | WM17366-ND
J10 | 1 | FRAM Pins |  | 732-5321-ND
J11 | 1 | OLED Pins |  | 732-5317-ND
J12 J13 | 2 | Arduino Socket | sputterizer:ArduinoConnector | S7048-ND
J14 | 1 | Eurorack Power Cable |  | H3CCS-1618G-ND
J2 | 1 | Euro Power | Connector_PinHeader_2.54mm:PinHeader_2x05_P2.54mm_Vertical | S2011EC-05-ND
J7 | 1 | Expansion Header | Connector_PinHeader_2.54mm:PinHeader_2x05_P2.54mm_Vertical | S2011EC-05-ND
J8 | 1 | FRAM Header | sputterizer:PinHeader_1x8_P2.54mm_Drill1.02mm | 1212-1191-ND
J9 | 1 | Display Header | sputterizer:OLED_Header_Slim | SAM1011-04-ND
KN1 | 1 | Selector Knob |  | 226-4215-ND
KN2 | 1 | CV Knob |  | 1722-1241-ND
M1 | 1 | FRAM_Module |  | 1528-1035-ND
M2 | 1 | OLED_Module
N1 N2 N3 N4 N5 N6 N7 | 7 | Nut |  | 36-4687-ND
Q2 Q4 | 2 | VP2106 | digikey-footprints:TO-92-3_Formed_Leads | VP2106N3-G-ND | C632609
Q3 Q5 Q7 Q8 | 4 | 2N7000TA | digikey-footprints:TO-92-3_Formed_Leads | 2N7000TACT-ND | C107290
R1 R11 | 2 | 10K | Resistor_THT:R_Axial_DIN0207_L6.3mm_D2.5mm_P10.16mm_Horizontal | CF14JT10K0CT-ND | C433778
R10 R16 | 2 | 100K | Resistor_THT:R_Axial_DIN0207_L6.3mm_D2.5mm_P10.16mm_Horizontal | 2019-CF1/4CT52R104JCT-ND | C120103
R17 | 1 | 316K 1% | Resistor_THT:R_Axial_DIN0207_L6.3mm_D2.5mm_P10.16mm_Horizontal | 316KXBK-ND | C172901
R18 | 1 | 68K | Resistor_THT:R_Axial_DIN0207_L6.3mm_D2.5mm_P10.16mm_Horizontal | CF14JT68K0CT-ND | C479260
R19 R20 | 2 | 470 | Resistor_THT:R_Axial_DIN0207_L6.3mm_D2.5mm_P10.16mm_Horizontal | PPC470W-1CT-ND | C129899
R2 R3 R4 R5 R6 R8 R14 R15 R21 | 9 | 1K | Resistor_THT:R_Axial_DIN0207_L6.3mm_D2.5mm_P10.16mm_Horizontal | CF14JT1K00CT-ND | C66649
R23 R28 | 2 | 300K .1% | Resistor_THT:R_Axial_DIN0207_L6.3mm_D2.5mm_P10.16mm_Horizontal | RN55E3003BB14-ND | C173001
R29 | 1 | 200K .1% | Resistor_THT:R_Axial_DIN0207_L6.3mm_D2.5mm_P10.16mm_Horizontal | CMF200KHCCT-ND | C172982
R30 | 1 | 95.3K 1% | Resistor_THT:R_Axial_DIN0207_L6.3mm_D2.5mm_P10.16mm_Horizontal | RNF14FTD95K3CT-ND | C172602
R7 R12 R24 R26 R27 R31 | 6 | 100K .1% | Resistor_THT:R_Axial_DIN0207_L6.3mm_D2.5mm_P10.16mm_Horizontal | A105968CT-ND | C511595
R9 R13 | 2 | 43K | Resistor_THT:R_Axial_DIN0207_L6.3mm_D2.5mm_P10.16mm_Horizontal | CF14JT43K0CT-ND | C433719
RV1 | 1 | 1K | Potentiometer_THT:Potentiometer_Bourns_PTV09A-1_Single_Vertical | PTV09A-4225F-B102-ND
RV2 | 1 | 20K | Potentiometer_THT:Potentiometer_Bourns_3266Y_Vertical | 490-2881-ND
RV3 | 1 | 10K | Potentiometer_THT:Potentiometer_Bourns_3266Y_Vertical | 490-2875-ND
SC1 SC2 SC4 SC6 SC8 | 5 | Nylon Screw |  | 36-29331-ND
SC3 SC5 SC7 SC9 | 4 | Mounting Screw |  | 335-1156-ND
SK1 SK2 SK3 | 3 | A_08-LC-TT | Package_DIP:DIP-8_W7.62mm_Socket | AE9986-ND
SK4 | 1 | A_14-LC-TT |  | AE9989-ND
SO1 | 1 | Standoff 7mm |  | 732-13045-ND
SO2 SO3 SO5 SO7 | 4 | Standoff 12mm |  | 732-13063-ND
SO4 SO6 | 2 | Standoff 10mm |  | 732-13055-ND
SO8 SO9 SO10 SO11 SO12 | 5 | LED_Standoff |  | 732-11607-ND
SW1 | 1 | Adj | digikey-footprints:Rotary_Encoder_Switched_PEC11R | 987-1187-ND
SW2 SW3 SW4 SW5 SW6 SW7 SW8 | 7 | Push Button | Button_Switch_THT:SW_PUSH_6mm | 450-1643-ND | C266209
TP1 TP2 TP3 TP4 | 4 | TestPoint | TestPoint:TestPoint_Keystone_5005-5009_Compact | 36-5006-ND
U1 U3 | 2 | TL032CP | Package_DIP:DIP-8_W7.62mm | 296-7149-5-ND | C72124
U2 | 1 | CD4013BE | Package_DIP:DIP-14_W7.62mm_Socket | 296-2033-5-ND | C132508
U4 | 1 | MC78L05_TO92 | Package_TO_SOT_THT:TO-92_Inline_Wide | 296-27135-1-ND | C156437
U5 | 1 | LP2950-3.3_TO92 | digikey-footprints:TO-92-3_Formed_Leads | 296-26120-ND | C133551
U6 | 1 | MAX7480 | Package_DIP:DIP-8_W7.62mm_Socket_LongPads | MAX7480EPA+-ND | C72124
W1 | 1 | Washer |  | RPC3448-ND